## PFP
Site: |  |  |  | Acres: | 0 | Region: | Date:
County: |  |  | Prepared By: |  |  | Signature:
Unit/Comp. # |  |  |  | Stand # (s):
A. Preburn Factors:
1. Crew Size: |  |  | Equipment needs:
2. Adjacent landowners to notify:
3. GFC contact info and response time: | [6 empty] | Permit #:
5. Show on burn map: a. Firebreaks b. Access Roads c. Helipad (if needed) d. Smoke sensitive & other critical areas
6. Smoke sensitive areas:
5. Special precautions:
B. Record of previous burn: |  | Date: |  |  | Comments:
C. Description of Stand:
| Forest Type: |  |  | Growth Classification: |  |  | Basal Area:
Description:
D. Objectives of Burn:
E. Weather Factors:
(*record throughout burn)
|  |  |  | Desired |  | Predicted | Actual
1. Surface Wind Direction:*
2. Surface Wind Speed:*
3. Transport Wind Speed:
4. Days Since Rain:
5. Minimum mixing height:
6. Relative humidity:*
7. Temperature:*
8. 10-hour fuel moisture:
9. KBDI:
10. Turner Stability Index:
11. Max Nightime LVORI:
12. Dispersion Index:
F. Additional Considerations and Fire Factors:
G. Contingencies:
H. Directions to Burn:
I. Directions to Hospital:
*Optional Page if suplemental information is needed
J. Burn Unit Description:
(firebreaks; fuel types; terrain; overstory and understory: type, density, size; dead fuels: type, volume, distribution; barriers to fire spread; snags and ladder fuels of concern; jackpot; surrounding fuels; rare species, etc.)
K. Smoke Management: (smoke screening results,mitigation,etc…)
L. Burn Management:(break inspection, preparations, hazards,firing techniques and pattern, holding, mop-up, public relations)
M. Contingencies (Escaped fire, injuries, accidents, detrimental shift in weather, secondary control lines, safety zones, etc.)

## Checklist
Pre-Burn Tasks
1. Obtain a prescribed burn permit from GFC and have them notify the Georgia State Patrol (GSP).
2. Obtain and record fire weather predictions from the GFC website and reference at least one other
source (such as NOAA or Weather Underground) for a comparison. These predictions should be
printed/recorded and affixed to the PFP.
3. Ensure a PFP has been completed, approved by the Region Supervisor, is on site and the burn is
within prescription upon ignition.
4. Notify adjoining property owners and local fire control/law organizations as appropriate.
5. Ensure all equipment is in working order and safe to use.
6. Ensure firebreaks are clear and suitable for use.
7. Ensure the crew size is adequate for the size and complexity of the burn, and crew members have
the proper training and equipment.
8. Determine if conditions allow the prescribed fire to be conducted safely and successfully from ignition
to completion. This decision shall consider current and predicted weather conditions, fuel types
and fuel loads. Additionally, this determination should consider the opinion of other experienced
individuals on the crew. The views and recommendations of these crew members should be taken into
consideration and noted by the Burn Boss.
9. The Burn Boss is responsible for determining the appropriate weather parameters and firing
techniques to safely and responsibly conduct the prescribed burn with respect to fuel types and loading.
Conduct a pre-burn briefing with all crew to discuss burn objectives, maps, firing techniques,
assignments, safety concerns, hazards, escape routes, contingency plans, communication and mop-up
procedures. The briefing should also include plans for escapes and medical emergencies.
10. Conduct a test burn with a small fire in representative fuels before firing the burn area to determine
if fire behavior and smoke behavior are acceptable. As many crew members as possible should be
present and afforded opportunity to offer their opinion on the observed fire behavior.
During the Burn
1. The Burn Boss and/or the Region Supervisor may cancel a prescribed fire at any time.
2. Ensure wind speed and direction, relative humidity, and temperature are collected at regular intervals,
shared with crew, and documented. The location where the data is collected should be noted.
3. Ensure each crew member involved with the burn operates in a safe manner.
4. Be alert to changing conditions and be prepared to change ignition techniques to moderate fire
behavior or extinguish the fire.
5. No additional burn units will be ignited if the weather conditions exceed the parameters set forth
in the PFP.
6. Notify the Burn Boss immediately if a fire escapes from the burn unit. The Burn Boss will allocate the
appropriate resources to suppress and to mitigate the escape. The Burn Boss will determine if there is
a need to request additional resources from GFC.
7. Contact the Region Supervisor in the event of an escaped fire that has resulted in damage to WRD
property, a cooperating partners’ property or adjacent properties.
8. Contact Region Supervisor immediately if crown consumption, crown scorch, stem char, or other
damage is observed that may lead to unintended tree mortality (as defined on the PFP) or insect
infestation on WRD, a cooperating partners’ property or an adjacent property. Region Supervisor
will contact FMU.
9. If at any time a crew member feels the burn is being conducted in an unsafe manner or that the burn is
not within the parameters set forth in the PFP, that crewmember should inform the Burn Boss of these
concerns. The Region Supervisor shall be notified of the concerns, documented in the post burn evaluation
by the Burn Boss. Staff should refer to the Incident Response Pocket Guide section " How to Properly
Reduce Risk" for guidance. IRPG can be found at : http//www.nwcg.gov
10. Protect utilities in the burn unit (power poles, ground wires, junction boxes, etc.).
11. Patrol the burn unit until the burn unit is sufficiently mopped up. Mop-up standards will be set by
the Burn Boss .

## Stands
Stands
Description | Fuel Model | Stand # | Acres

## PFP Guidelines
Prescribed Fire Plan Guidelines
General Information
o Acres: Total acres of all stands included in this burn plan. Figure will auto-populate from Sheet Stands.
A. Preburn Factors |  |  | E. Weather Factors- | Surface wind (20') speed and direction- Common Range <20 mph
o Standardized descriptions for crew size. |  |  |  |  | Surface wind speed given on the GFC site is actually measured at 20'.
§ Small (2-5) |  |  |  |  | For most prescribed burns 20' winds less than 20 mph are appropriate. Under
§ Medium (6-10) |  |  |  |  | some conditions (light fuel loads, high moisture) and objectives, higher than 20 mph
§ Large (>10) |  |  |  |  | 20' winds may be acceptable. These specific conditions and objectives must be
o Standardized descriptions for Equipment |  |  |  |  | described in the burn plan for it to be approved.
§ Hand Tools |  |  |  | To convert ground level winds to 20' equivalent:
§ Light (ATV Carrying water) |  |  |  |  | Open areas - divide measured wind by 0.4
§ Medium (Engines) |  |  |  |  | In stands up to 40 sq ft BA - divide measured wind by 0.3
§ Heavy (Tractor/Dozer) |  |  |  |  | In stands between 40 and 90 sq ft BA: divide measured wind by 0.2
o Smoke Screening |  |  |  |  | In stands > 90 sq ft BA: divide measured wind by 0.1
§ Identify smoke sensitive areas such as highways, schools, hospitals, etc.
|  | § For more detailed smoke screening, use the following resources: |  | Transport wind speed and direction - |  |  | Common Range 9 - 20 mph
http://weather.gfc.state.ga.us/GoogleVsmoke/vsmoke-Good2.html
|  | -Basic Smoke Management Practices http://southernfireexchange.org/SFE_Publications/factsheets/2014-1.pdf |  | Minimum mixing height - |  | 1650 feet:
|  | -Predicting Smoke Movement http://southernfireexchange.org/SFE_Publications/factsheets/2011-4.pdf |  |  |  | prescribed burns on coastal islands may be conducted
|  | -Manual smoke screening using the Guide to Prescribed Fire in the Southeast reference guide http://www.srs.fs.usda.gov/pubs/41316 |  |  |  | at lower mixing heights when dependable west winds are predicted.
|  |  |  | Days since rain - |  | Varies
B. Record of Previous Burn | [5 empty] | This is a relative term since rain could mean as little as 1/10 of an inch or
o Comments: For field use. (Fire effects or explain why no record of previous burn) | [5 empty] | several inches. This parameter is a general term that indicates the desired
moisture depending on fuel loads and duff issues. The burn boss must also
C. Description of Stand | [5 empty] | take into consideration the amount of rain
a. Standardized species descriptions
|  | i. Shortleaf |  | Minimum relative humidity - |  | generally above 25%
ii. Loblolly
iii. Slash
|  | iv. Longleaf |  | Temperature - |  | Common Range 32-95 degrees.
|  | v. Mixed Pine |  |  |  | Consideration should be taken when prescribed burns take place in stands with
|  | vi. Mixed Pine/Hardwood |  |  |  | closed canopies or low canopies. Suggested range is 32 - 60 degrees,
|  | vii. Hardwood |  |  |  | unless other weather parameters will reduce the effects of heat.
B. Growth Classification (NOTE: Only longleaf may be burned during the seedling and sapling stage and burning is not allowed when trees are actively candling.)
i. Seedling (For Longleaf Pine Only - "grass" stage)
|  | ii. Sapling (For Longleaf Pine Only - "rocket" stage to 2 inches DBH) |  | 10 -hour fuel moisture- |  | Recommended to be measured on all prescribed fires in forested areas.
|  | iii. Fuelwood (3 to 5 inches DBH) |  |  |  | For pine and hardwood stands burn with 10-hour fuel moisture > 9%
|  | iv. Pulpwood (6 to 8 inches DBH) |  |  |  | Prescribed fires conducted with 10-hour fuel moisture >15% may result
|  | v. Chip and Saw (9 to 11 inches DBH) |  |  |  | in fires that do not burn completely enough to meet objectives
|  | vi. Sawtimber (>11 inch DBH) |  |  |  | Measure with 10-hour fuel sticks and scales or moisture meter.
C. Standard Fire Behavior Fuel Model - optional, may be included under additional considerations | [5 empty] | Sticks are placed 12" horizontal above ground with long axis facing north
|  | See USDA General Technical Report RMRS-GTR-153 (Scott, Burgan) http://www.fs.fed.us/rm/pubs/rmrs_gtr153.pdf |  |  |  | in moderate canopy (not over bare dirt).
D. Objectives of Burn |  |  |  | KBDI - |  | Drought index from GFC website
| - list main objectives, being specific (ex. Ecological: hardwood suppession, groundcover release, etc.) |  |  |  |  | Prescribe burn pine stands with KBDI - <500
Prescribe burn hardwood stands with KBDI- <250
E. Weather Factors (right side of page) | [5 empty] | Prescribed burns planned above these KBDI should be explained
under additional considerations
a. *Restoration burning may require weather parameters outside the common range
|  |  |  | Turner Stability Index - |  | GFC web site - atmosphere stability. Common Range 3 - 5, unless
F. Additional Considerations and Fire Factors (right side of page) | [5 empty] | otherwise explained under additional considerations
TSI = 1-2 fire behavior erratic or intense
TSI = 3-4 fire behavior normal
TSI = 5-6+ occur at night
Low Visability Occurance Risk Index (LVORI) - GFC website, when nightime LVORI is predicted
to be 8 or higher, prescribed fires should be completely out at least 2 hours before
sunset. Do not initiate prescribed fires that have the potential to produce large
amounts of smoke late in the day when LVORI is predicted to be 8 or higher.
|  |  |  | Dispersion Index - |  | GFC website, used to determine probable distance of smoke impact
Common Range 41-75
Expect extreme fire behavior above 90
F. Additional
Considerations
|  |  | and Fire Factors- | Describe special conditions or factors that justify modifying normal parameters
Describe ignition techniques (hand, ATV, aerial, etc.)
|  |  | G. Contingencies- | Plan for escapes, secondary control lines, etc.
H. Directions to Burn
I. Directions to Hospital

## Maps
Burn Map Guidelines
These guidelines provide standards that allow all DNR – WRD burn maps to appear similar. This greatly helps in recognizing the different types of visual information provided. A burn unit location map should be scaled so all of the burn units for the written plan can be clearly identified on a Wildlife Management Area, Natural Area, or Public Fishing Area. The location map should show smoke sensitive areas adjacent to and down range of the burn units, major roads, and other important landmarks. The individual burn unit maps should show firebreaks, roads, water features, adjacent sensitive areas, and other features pertinent to the burn. The most current true color imagery should be used. If needed, an individual topo map may also be created with the above features shown. Maps should be submitted electronically as a jpg. file accompanying the burn plan.
Tract Boundary (WMA, State Park, Natural Area, etc.)
The tract boundary will be colored Solar Yellow size 2.
Burn Unit Location Map
Map should depict all units that will be burned within the next five years. Units should be solid colors and labeled with year of burn. Planned growing season burn units should be labeled with a “G” for growing season and the fill color should be light green. Planned dormant season burn units should be labeled with a “D” for dormant season and the fill color should be burnt orange. The unit identification number and acreage should be labeled and complement the corresponding burn plan.
Individual Burn Unit Map
Individual burn unit boundary should be Poinsettia Red size 2. Alternately, for visual detail and clarification, burn unit boundaries may be Poinsettia Red size 2 for mechanical breaks (such as plowed, harrowed, or mulched/raked breaks) and light green size 2 for natural breaks (such as roads, right-of-ways, wetlands/water bodies, or hand-lines). Include all appropriate named roads, smoke sensitive areas, landmarks and other crucial areas concerning the burn unit. Map will contain acreage and unit identification numbers.
Smoke Sensitive Areas
Smoke sensitive areas will utilize a 10% crosshatch with an outline, size 1.
Symbols and Callout Boxes
Use standard symbols when available for Heliports, Hospitals, Schools, etc. The symbols should be blue, size 15. Otherwise use callout boxes to identify any additional map features such as roads, water bodies, populated areas, or other areas of concern that are important to the prescribed burn. Be sure to include utility right-of-ways on the burn maps.

## FMU Evaluation
Post-Fire Evaluation Guidelines for Forecasting Potential Insect and Disease Problems and Associated Tree Mortality
Stand: _________________________ |  | Date: ____________________
1) Average Basal Root Damage:
0 – 25% (low) |  | 26 – 50% (moderate) | >50% (severe)
2) Average Stem Damage:
Relative Height of Stem Char
0 – 25% (low) |  | 26 – 50% (moderate) | >50% (severe)
3) Average Crown Damage:
a. Percent Crown Scorch
i. Dormant Season Burn
B)
0 – 25% (low) |  | 26 – 50% (moderate) | >50% (severe)
ii. Growing Season Burn
C)
0 – 25% (low) |  | 26 – 50% (moderate) | >50% (severe)
b. Terminal Bud Mortality (“Shepherd’s Crooked”)
D)
Absent (low) |  | Present (severe)
4) Signs and symptoms of insect attacks (e.g., pitch tubes or boring dust from bark beetles, boring dust from Ambrosia beetles, oviposition pits or excelsior from wood borers, etc.)
Absent (uncertain) |  | Present (severe)
5) Note: the effects of multiple damages are somewhat additive. For example: moderate crown scorch + moderate stem char + moderate basal/root damage, likely will equal a severe probability of insect infestation and tree mortality.
Overall Rating: ____________________
Survey Conducted BY: _________________________
Post-Fire Evaluation Guidelines for Forecasting Potential Insect and Disease Problems and Associated Tree Mortality
Fire Damage Rating Matrix for Basal and Root Portion of Trees
Damage
Indicator | Light | Moderate | Severe
Lower Bole | Bark partially charred, a side or plate only | Bark completely charred, all sides, plates and fissures | Bark completely charred and noticeably consumed
Ground Substrate | Litter charred to partially consumed, remains recognizable; upper duff burned to partially consumed | Litter mostly to entirely consumed; duff partially consumed, feeder roots burned in duff layer | Litter and duff entirely consumed, leaving ash or exposed mineral soil and crater effects around roots
Roots | Concealed, not evident | Slightly exposed and charring, particularly on one side or at the tree base, feeder roots burned in the duff layer | Abundant exposure and charring to partial or complete consumption
Notes:
Adapted from James R. Meeker, USDA Forest Service

## Biologist Evaluation
Wildlife Resources Division Prescribed Fire Evaluation
Site: |  | Acres: |  | Region: | Date:
County: |  | Prepared by: |  |  | Permit #
Date of Burn: |  |  | Burn Boss:
Time Burn Started: |  |  | Time Burn Ended:
Firing Method(s) Used: |  |  |  | Type fire:
Average Flame Height: |  |  |  | Amount of litter left:
Rate overall burn results (Excellent, Good, Fair, Poor, Bad)
Were there any escapes, spotting, or jumpovers? If yes explain.
Were there any smoke related problems? If yes explain.
Did the prescribed burn meet management objectives?
Measured Weather Factors
Time | Wind Speed & Direction | Temperature (dry bulb) |  | Temperature (wet bulb) | Relative Humidity
Additional Comments: